## Volumes Conversions
| F | C |  |  | C | F |  | C | K
Convert F to C | 100 | 37.7778 |  | Convert C to F | 31.85 | 89.33 | Convert C to K | 20 | 293.15
Volumes
| Diameter [in] | Height [in] | [in^3] | [m^3]
Generator | 3 | 12 | 84.823 | 0.00139
| Diameter [in] | Height [in] | [in^3] | [m^3]
Bubble pump | 2 | 6 | 18.8496 | 0.00030889
| L [in] | W [in] | T [in] | [in^3] | [m^3]
Condenser | 10 | 10 | 1 | 100 | 0.0016387
| L [in] | W [in] | T [in] | [in^3] | [m^3]
Evaporator | 12 | 7 | 1 | 84 | 0.0013765
Mass of chemicals | m[kg] | % of total fluid
isobutane | 0.34 | 0.28571
ammonia | 0.21 | 0.17647
water | 0.64 | 0.53782
total | 1.19 | 1
Water/ammonia mix | m[kg] | % of total fluid
ammonia | 0.21 | 0.24706
water | 0.64 | 0.75294
total | 0.85 | 1

## heat required for generator
| Diameter [in] | Height [in] | [in^3] | [m^3] |  | Mass of chemicals | m[kg] | % of total fluid
Generator | 3 | 12 | 84.823 | 0.00139 |  | isobutane | 0.34 | 0.28571
| Diameter [in] | Height [in] | [in^3] | [m^3] |  | ammonia | 0.21 | 0.17647
Bubble pump | 2 | 6 | 18.8496 | 0.00030889 |  | water | 0.64 | 0.53782
[6 empty] | total | 1.19 | 1
| L [in] | W [in] | T [in] | [in^3] | [m^3] | Water/ammonia mix | m[kg] | % of total fluid
Condenser | 10 | 10 | 1 | 100 | 0.0016387 | ammonia | 0.21 | 0.24706
| L [in] | W [in] | T [in] | [in^3] | [m^3] | water | 0.64 | 0.75294
Evaporator | 12 | 7 | 1 | 84 | 0.0013765 | total | 0.85 | 1
[6 empty] | conversions | constants
[6 empty] | Joule=kg*m^2/s^2 | c of water | 1 | cal/(gram*deg C)
[6 empty] | Joule=2.39e-4Kcal | c of water | 4.18 | J/gC
Heat needed for generator [cal] | [5 empty] | 1000 grams/kg
| [cal/(gram*deg C)] |  |  |  |  | 1 cal/.001162 watt hrs
| m[kg] | c | T1[C] | T2[C] |  | 60 min/hr
Q=mc(T2-T1) | 0.64 | 1 | 20 | 80 |  | 1 cal=4.184J
Watt=J/sec
Q= | 38400 | cal |  |  |  | 3600 sec/hr
Watt hr= | 44.6208 | Wh
| [W] | Time to temp[minutes]
heater watt | 100 |  | 26.7725
heater watt | 200 |  | 13.3862
Heat needed for generator [J]
J/g/C
| m[kg] | c | T1[C] | T2[C]
Q=mc(T2-T1) | 0.64 | 4.18 | 20 | 80
Q= | 160512 | J
Watt hr= | 44.5867 | Wh
| [W] | Time to temp[minutes]
heater watt | 100 |  | 26.752
heater watt | 200 |  | 13.376

## Volumes pressure vessels
[7 empty] | density @5 C | [kg/m^3] |  | specific weight @5 C |  | kNm^3
[7 empty] | water = | 1000 |  | water = | 9.8
|  | Volumes |  |  |  |  | Volumes filled
| Diameter [in] | Height [in] | [in^3] | [m^3] |  |  | [m^3] | % of container
Generator | 3 | 12 | 84.823 | 0.00139 |  | Generator Water only | 0.00064 | 46.0433
| Diameter [in] | Height [in] | [in^3] | [m^3] |  | Generator Water/ammonia | 0.00085 | 61.1513
Bubble pump | 2 | 7 | 21.9911 | 0.00036037 |  | Bubble pump
| L [in] | W [in] | T [in] | [in^3] | [m^3] | Condenser
Condenser | 10 | 10 | 1 | 100 | 0.0016387
| L [in] | W [in] | T [in] | [in^3] | [m^3]
Evaporator | 12 | 7 | 1 | 84 | 0.0013765
Butane properties
Boiling point at 1.013 bar=-11.7[C]
Gas Density at 1.013 bar at -11.7C=2.82[kg/m^3]
Gas Density at 1.013 bar at 15 C or 59F =2.51[kg/m^3]
[6 empty] | Average = 2.67 [kg/m^3] |  |  | volume of butane |  | % of container
[6 empty] | specific volume = 0.406 [m^3/kg] |  |  | 0.13804 | m^3 | 41.4091
gas to liquid =.00057 m^3
Mass of chemicals | m[kg] | % of total fluid
isobutane | 0.34 | 0.28571
ammonia | 0.21 | 0.17647
water | 0.64 | 0.53782
total | 1.19 | 1
Water/ammonia mix | m[kg] | % of total fluid
ammonia | 0.21 | 0.24706
water | 0.64 | 0.75294
total | 0.85 | 1